## AT86R215
Address | Name | Description | R/W
0x0000 | RF09_IRQS | Interrupt status | R
0x0005 | RF_RST | Reset | RW | 0x7 == CHIP RESET
0x0006 | RF_CFG | interrupt config | R ONLY | Configures if int is active high, drive strength
0x0007 | RF_CLKO | Clock output | RW | RF_CLKO.7:6==drive strength RF_CLKO.2:0 sets output frequency. 3'b000 = OFF, 3'b001 = 26MHz, 3'b010 = 32MHz
0x0009 | RF_XOC | Cyrstal Oscilator control | R ONLY
0x000A | RF_IQIFC0 | Tx control bit setting, loopback mode | RW | set common mode voltage, enable embedded control (set bit0=1'b1)
0x000B | RF_IQIFC1 | Used to set IQ mode | RW | chip mode, skew alignment of IQ data vs RXCLK clock edges
0x000C | RF_IQIFC2 | Syncrhonization status | R | bit 7 indicates if IQIF has synchronized to IQ data from FPGA
0x0100 | RF09_IRQM | Config RF interrupts | RW | Radio IRQ Mask
0x0101 | RF09_AUXS | PA voltage and other stuff | R ONLY | controls pa voltage. probably can leave read only
0x0102 | RF09_STATE | transciever state | R ONLY | state (TXOFF, TX, RX, RESET)
0x0103 | RF09_CMD | turn transmit and recieve on/off | RW | configure which state (TXOFF, TX, RX, RESET)
0x0104 | RF09_CS | Channel spacing | RW | configures the channel spacing with a resolution of 25kHz
0x0105 | RF09_CCF0L | carrier frequency low | RW | configures the base value of the channel center frequency F0 (low byte) with a resolution of 25kHz.
0x0106 | RF09_CCF0H | carrier frequency high | RW | RFn_CCF0H – Channel Center Frequency F0 High Byte
0x0107 | RF09_CNL | channel number low | RW | transceiver channel number low byte CN[7:0]
0x0108 | RF09_CNM | channel number high | RW | transceiver channel number low byte CN[8] + CHANNEL SCHEME. RF_CS, CCF0L CCF0H, CNL must be written before this reg
0x0109 | RF09_RXBWC | receive filter bandwidth | RW | Bandwidth control
0x010A | RF09_RXDFE | rx sample rate and cutoff rate | RW | default sample rate is 4MHz
0x010B | RF09_AGCC | AGC control | RW | How much to average for the agc
0x010C | RF09_AGCS | receiver AGC gain | RW | AGC target level relative to FS
0x010D | RF09_RSSI | RSSI, might be able to use | RW | rx signal power in dBm
0x010E | RF09_EDC | energy detection mode | R/W | not sure if usable in IQ mode
0x010F | RF09_EDD | energy detection average duration | R/W | ""
0x0110 | RF09_EDV | energy detection value | R/W | reads the energy detection value signed integer -127..+4
0x0111 | RF09_RNDV | random number | R/W | Random number generator. only valid in baseband mode
0x0112 | RF09_TXCUTC | tx filter cutoff PA ramp time | R/W | Ramp up/down of power amplifier. Probably leave at default to start
0x0113 | RF09_TXDFE | tx sample rate, direct modulation | R/W | default sample rate is 4MHz
0x0114 | RF09_PAC | power amplifier control | R/W | control TXPWR in 1dB steps
0x0116 | RF09_PADFE | External Frontend Control Pad Configuration | R/W | not sure what this does
0x0121 | RF09_PLL | PLL loop bandwidth | R | Leave read only to start
0x0122 | RF09_PLLCF | PLL center frequency | R | Read only to start
0x0125 | RF09_TXCI | In-phase Tx LO leakage |  | control the Transmit Frequency Control Word for the In-phase (I) channel of the RF09 (sub-GHz) radio, which is related to In-phase Tx LO leakage (Local Oscillator leakage)
Bit 5:0 – TXCI.DCOI: DC offset calibration value I path
0x0126 | RF09_TXCQ | Quadrature Tx LO leakage | RW | control the Transmit Frequency Control Word for the Quadrature (Q) channel of the RF09 (sub-GHz) radio
Bit 5:0 – TXCQ.DCOQ: DC offset calibration value Q path
0x0127 | RF09_TXDACI | In-phase input value | RW | control the transmit DAC (Digital-to-Analog Converter) settings for the In-phase (I) channel of the RF09 (sub-GHz) radio
Bit 7 – TXDACI.ENTXDACID: Enable input to TXDAC
Bit 6:0 – TXDACI.TXDACID: Input to TXDAC data
0x0128 | RF09_TXDACQ | Quadrature input value | RW | controls the operation of the transmitter's digital-to-analog converter (DAC) quadrature calibration function. The register has the following bitfields:
Bit 7 – TXDACQ.ENTXDACQD: Enable input to TXDAC
Bit 6:0 – TXDACQ.TXDACQD: Input to TXDAC data

## PAGE2
ADDR | Name
0x0206 | RF24_CCF-H | don't care
0x0207 | RF24_CNL | don't care
0x0208 | RF24_cnm | don't care
0x0209 | RF24_RXBWC | don't care
0x02A | RF24_RXDFE | don't care
0x02B | RF24_ACCC | don't care
0x02C | RF24_AGCS | don't care
0x02D | RF24_RSSI | don't care
0x02E | RF24_EDC | don't care
0x02F | RF24_EDD | don't care
0x0210 | RF24_EDF | don't care
0x0211 | RF24_RNDV | don't care
0x0212 | RF24 | don't care
0x0213 |  | don't care
0x0214 |  | don't care
0x0215 |  | don't care
0x0216 |  | don't care
0x221 |  | don't care
0x222 |  | don't care
0x225 |  | don't care
0x226 |  | don't care
0x0227 |  | don't care
0x0228 |  | don't care
0x0300 | BBC0_IRQM | BBCn_IRQM – Baseband IRQ Mask
0x0301 | BBC0_PC
0x0302 | BBC0_PS | BBCn_PS – PHY Status and Settings
0x0304 | BBC0_RXFLL | BBCn_RXFLL – RX Frame Length Low Byte
0x0305 | BBC0RXFLH | BBCn_RXFLH – RX Frame Length High Byte
0x0306 | BBC0_TXFLL | BBCn_TXFLL – TX Frame Length Low Byte
0x0307 | BBC0_TXFLH | BBCn_TXFLH – TX Frame Length High Byte
0x0308 | BBC0_FBLL | BBCn_FBLL – Frame Buffer Level Low Byte
0x0309 | BBC0_FBLH | BBCn_FBLH – Frame Buffer Level High Byte
0x030A | BBC0_FBLIL
0x030B | BBC0_FBLIH
0x030C | BBC0_OFDMPHRTX
0x030D | BBC0_OFDMPHRRX
0x030E | BBC0_OFDMC
0x030F | BBC0_OFDMSW
0x0310 | BBC0_OQPSKC0
0x0311 | BBC0_OQPSKC1
0x0312 | BBC_OQPSKC2
0x0313 | BBC0_OQPSKC3
0x0314 | BBC0_OQPSKPHRTX | BBCn_OQPSKPHRTX – O-QPSK PHR TX
0x0315 | BBCO_OQPSKPHRRX | BBCn_OQPSKPHRRX – O-QPSK PHR RX
0x0320 | BBC0_AFC0
0x0321 | BBC0_AFC1
0x0322 | BBC0_AFFTM
0x0323 | BBC0_AFFVM
0x0324 | BBC0_AFS
0x0325 | BBC0MACEA0
0x0326 | BBC0_MACEA1
0x0327 | BBC0_MACEA2
0x0328 | BBC0_MACEA3
0x0329 | BBC0_MACEA4
0x032A | BBC0_MACEA5
0x032B | BBC0_MACEA6

## Page4
PAge

## FPGA
Address | Name | Description | R/W | Description | Default
0x0 | FPGA_CTRL | General FPGA Control | R/W
0x1
0x2
0x3
0x4 | GPO CTRL | General Purpose Output Pin Control | R/W | 8 1 = Enable change of lower bits 0 = change of lower bits disabled 7:0 1 = set output pin 'high' 0 = set output pin 'low' | 8'b0000_0000
0x5 | LED_CTRL | sets blink rate for LED | R/W | 8:0 sets MSB of 24-bit countdown counter to toggle LED on/off | 8'b0000_0000
0x6 | TX_CTRL0 | Transmit Control Register 0 | R/W | 8 1 = bypass Teensy input, transmit incrementing count pattern 0 = normal operation 7:0 if bit 8 is set, number of bytes of counting pattern to transmit | 8'b0000_0000
0x7
0x8
0x9
0xA
0xB
0xC
0xD
0xE
0xF
0x10
0x11
0x12
0x13
0x14
0x15
0x16
0x17
0x18
0x19
0x1A
0x1B
0x1C
0x1D
0x1E
0x1F